## Introduction
Bill of material for the Z-Wave Alliance Reference Application Design (ZRAD)
There are individual tabs for each optional build of ZRAD.
The FULLBOM tab has every possible component included. The other tabs then select only the parts needed for that option.
Typically do a Save-As of the desired tab as VALUES ONLY either as an .XLSX or .CSV file.
Then upload it to various prototype service shops such as Screaming Circuits. |  | https://www.screamingcircuits.com/
Typically they don't have the ZG23 and possibly a few other components which you will have to procure and ship to the proto house.
Costs are for information only and are simply the distributor cost at 1k quantities. Actual costs will depend heavily on volume.
The Test Jig BOM is for the Test Jig which has not been designed yet…
History:
2024-02-16 | Initial file creation
2024-04-24 | Updated with more details and cost analysis
2024-06-12 | Created individual tabs for the different builds

## FULLBOM
Item # | Mfg Part # | Manufacturer | Description | RefDes | Digikey # | Qty | Cost Each | Cost Total | On Hand | To be ordered | Alternate | Comments
1 | EFR32ZG23B020F512GM48 | Silicon Labs | Z-Wave MCU/Radio | U1 | 634-ZG2320F512GM48CR | 1 | 4.85 | 4.85 | 5 | 5 |  | 10 | Number of board to be built
2 | CP2102N-A02-GQFN24R | Silicon Labs | USB2.0 UART | U3 | 336-5888-1-ND‎ | 1 | 2.34 | 2.34 | 5 | 5 |  |  |  | Cost Analysis pie chart:
3 | AP2127K-3.3 | Diodes Inc | LDO 3.3V SOT23-5 | U2 | AP2127K-3.3TRG1DICT-ND | 1 | 0.1 | 0.1 | 6 | 4 |  |  |  | Item | Cost
4 | ECS-390-12-33B2-CKM-TR3 | ECS | 39Mhz Crystal 10ppm | Y2 | 50-ECS-390-12-33B2-CKM-TR3CT-ND | 1 | 0.34 | 0.34 | 6 | 4 |  | ED=End Device vs. Controller |  | Z-Wave MCU/Radio | 4.85
5 | GRM1555C2A221JE01D | Murata | Cap 220pF 0402 | C2,C3,C7 | 490-GRM1555C2A221JE01DTR-ND | 3 | 0.005 | 0.015 | 15 | 15 |  | ED does not need USB or LDO |  | USB2.0 UART | 2.34
6 | GRT188R71E105KE13D | Murata | Cap 1uF 0603 X7R 25v | C6,C15,C18 | 490-GRT188R71E105KE13DTR-ND | 3 | 0.03 | 0.09 | 25 | 5 |  |  |  | Antenna | 2.54
7 | GJM1555C1H1R9BB01D | Murata | Cap 1.9pF 0402 C0G NP0 | C9 | 490-GJM1555C1H1R9BB01DTR-ND | 1 | 0.02 | 0.02 | 40 | -30 |  |  |  | Bare PCB | 1
8 | GJM1555C1H470FB01D | Murata | Cap 47pF 0402 C0G NP0 | C4 | 490-16376-2-ND | 1 | 0.03 | 0.03 | 40 | -30 |  |  |  | SMA Verticle | 1.22
9 | GJM1555C1H7R2BB01D | Murata | Cap 7.2pF 0402 C0G NP0 | C8 | 490-GJM1555C1H7R2BB01DTR-ND | 1 | 0.02 | 0.02 | 0 | 10 |  |  |  | MISC | 2.706
10 | GJM1555C1H1R3BB01D | Murata | Cap 1.3pF 0402 C0G NP0 | C5 | 490-8086-2-ND | 1 | 0.03 | 0.03 | 15 | -5 |  |  |  | Total | 14.656
11 | GRM21BR71C475KE51L | Murata | Cap 4.7uF 0805 X7R | C12,C13,C14,C17 | 490-14466-2-ND | 4 | 0.03 | 0.12 | 60 | -20
12 | GCM188L81H104KA57D | Murata | Cap 100nF 0603 X7R | C11,C16,C19 | 490-6049-2-ND | 3 | 0.03 | 0.09 | 20 | 10
13 | SP0503BAHTG | LittleFuse | TVS Diode USB | D2 | F2715TR-ND | 1 | 0.36 | 0.36 | 12 | -2
14 | QLSP14RGB_B | Quelighting | RGB LED | D1 | 3970-QLSP14RGB_BTR-ND | 1 | 0.09 | 0.09 | 18 | -8 |  | Optional - mostly for ED
15 | USB4110-GF-A | GCT | USB Recepticle | J8 | 2073-USB4110-GF-A-2-ND | 1 | 0.75 | 0.75 | 6 | 4
16 | RF2-04A-T-00-50-G | Adam Tech | SMA Verticle | J2 | 2057-RF2-04A-T-00-50-G-ND | 1 | 1.22 | 1.22 | 6 | 4
17 | SM04B-SRSS-TB | JST | QWIIC connector | J1 | 455-SM04B-SRSS-TBTR-ND | 0 | 0.31 | 0 | 3 | -3 |  | Optional - mostly for ED only
18 | LQG15HN18NH02D | Murata | Ind 18nH 0402 3% | L6 | 490-15066-2-ND | 1 | 0.03 | 0.03 | 10 | 0
19 | LQG15HS1N5S02D | Murata | Ind 1.5nH 0402 | L4 | 490-2612-2-ND | 1 | 0.02 | 0.02 | 15 | -5
20 | LQG15HS1N3S02D | Murata | Ind 1.3nH 0402 | L2 | 490-6568-2-ND | 1 | 0.02 | 0.02 | 15 | -5
21 | LQG15WZ13NJ02D | Murata | Ind 13nH 0402 | L3 | 490-15250-2-ND | 1 | 0.05 | 0.05 | 10 | 0
22 | LQM18PN2R2MFRL | Murata | Ind 2.2uH 0603 | L7 | 490-10764-2-ND | 1 | 0.09 | 0.09 | 10 | 0
23 | BLM18PG330SN1D | Murata | Ferrite 33@100mhz 0603 | L1,L5,L8 | 490-5220-2-ND | 3 | 0.03 | 0.09 | 20 | 10
24 | RC0603FR-075K1L | Yageo | Res 5.1K ohm 0603 1% | R8,R10 | 311-5.10KHRTR-ND | 2 | 0.005 | 0.01 | 20 | 0
25 | RC0603FR-07100RL | Yageo | Res 100 ohm 0603 1% | R4,R5 | 311-100HRTR-ND | 2 | 0.005 | 0.01 | 40 | -20
26 | RC0603FR-0722K1L | Yageo | Res 22.1K ohm 0603 1% | R7 | 311-22.1KHRTR-ND | 1 | 0.005 | 0.005 | 40 | -30
27 | RC0603FR-0747K5L | Yageo | Res 47.5K ohm 0603 1% | R6 | 311-47.5KHRTR-ND | 1 | 0.005 | 0.005 | 45 | -35
28 | RC0603FR-071K2L | Yageo | Res 1.2K ohm 0603 1% | R2 | 311-1.20KHRTR-ND | 1 | 0.006 | 0.006 | 30 | -20
29 | RC0603FR-071KL | Yageo | Res 1.0K ohm 0603 1% | R3,R9 | 311-1.00KHRTR-ND | 2 | 0.005 | 0.01 | 30 | -10
30 | RC0603FR-07820RL | Yageo | Res 820 ohm 0603 1% | R1 | 311-820HRTR-ND | 1 | 0.005 | 0.005 | 40 | -30
31 | PTS810 SJM 250 SMTR LFS | C&K | SPST-NO switch | SW1 | CKN10502TR-ND | 1 | 0.3 | 0.3 | 0 | 10 |  | For ED
32 | SC32S-7PF20PPM | Seiko | 32.768KHz crystal | Y1 | 728-1074-2-ND | 0 | 0.2 | 0 | 10 | -10 |  | For ED if using time CC
33 | 1050 | Keystone | CR123A Battery holder | BT1 | 36-1050-ND | 0 | 2.51 | 0 | 1 | -1 |  | Expensive but prevents reverse battery insertion which is not protected by circuitry
34 | OSHPark.com |  | Bare PCB |  |  | 1 | 1 | 1 |  |  |  | Cost estimate is assuming panelized PCB
35 | JCG402LR-2 |  | Antenna |  | JCG402LR-2 | 1 | 2.54 | 2.54 |  |  |  | Low cost recommended antenna - there are several more expensive ones
36 |  |  | Enclosure
37 |  |  | USB Cable
38 |  |  | Packaging
39 |  |  |  |  | TOTAL COST: |  |  | 14.656 |  |  |  | Total cost is for a controller @1K qty with distributor pricing from Digikey
40 | [11 empty] | Your cost could be significantly lower depending on volume
41 | [11 empty] | Component cost ONLY and does not include assembly, testing or packaging
Note on H1: eric: @1K Qty
Note on B2: eric: Recommend using the B part as it is likely more available and better supported. The A part might be a little cheaper but will require building the SerialAPI
Note on F2: Mouser part number. Digikey does not stock the 48 pin parts. Be sure to get the Rev C version

## USB Controller
Item # | Mfg Part # | Manufacturer | Description | RefDes | Digikey # | Qty
1 | EFR32ZG23B020F512GM48 | Silicon Labs | Z-Wave MCU/Radio | U1 | 634-ZG2320F512GM48CR | 1
2 | CP2102N-A02-GQFN24R | Silicon Labs | USB2.0 UART | U3 | 336-5888-1-ND‎ | 1 | USB Controller
3 | AP2127K-3.3 | Diodes Inc | LDO 3.3V SOT23-5 | U2 | AP2127K-3.3TRG1DICT-ND | 1
4 | ECS-390-12-33B2-CKM-TR3 | ECS | 39Mhz Crystal 10ppm | Y2 | 50-ECS-390-12-33B2-CKM-TR3CT-ND | 1
5 | GRM1555C2A221JE01D | Murata | Cap 220pF 0402 | C2,C3,C7 | 490-GRM1555C2A221JE01DTR-ND | 3
6 | GRT188R71E105KE13D | Murata | Cap 1uF 0603 X7R 25v | C6,C15,C18 | 490-GRT188R71E105KE13DTR-ND | 3
7 | GJM1555C1H1R9BB01D | Murata | Cap 1.9pF 0402 C0G NP0 | C9 | 490-GJM1555C1H1R9BB01DTR-ND | 1
8 | GJM1555C1H470FB01D | Murata | Cap 47pF 0402 C0G NP0 | C4 | 490-16376-2-ND | 1
9 | GJM1555C1H7R2BB01D | Murata | Cap 7.2pF 0402 C0G NP0 | C8 | 490-GJM1555C1H7R2BB01DTR-ND | 1
10 | GJM1555C1H1R3BB01D | Murata | Cap 1.3pF 0402 C0G NP0 | C5 | 490-8086-2-ND | 1
11 | GRM21BR71C475KE51L | Murata | Cap 4.7uF 0805 X7R | C12,C13,C14,C17 | 490-14466-2-ND | 4
12 | GCM188L81H104KA57D | Murata | Cap 100nF 0603 X7R | C11,C16,C19 | 490-6049-2-ND | 3
13 | SP0503BAHTG | LittleFuse | TVS Diode USB | D2 | F2715TR-ND | 1
14 | QLSP14RGB_B | Quelighting | RGB LED | D1 | 3970-QLSP14RGB_BTR-ND | 0
15 | USB4110-GF-A | GCT | USB Recepticle | J8 | 2073-USB4110-GF-A-2-ND | 1
16 | RF2-04A-T-00-50-G | Adam Tech | SMA Verticle | J2 | 2057-RF2-04A-T-00-50-G-ND | 1
17 | SM04B-SRSS-TB | JST | QWIIC connector | J1 | 455-SM04B-SRSS-TBTR-ND | 0
18 | LQG15HN18NH02D | Murata | Ind 18nH 0402 3% | L6 | 490-15066-2-ND | 1
19 | LQG15HS1N5S02D | Murata | Ind 1.5nH 0402 | L4 | 490-2612-2-ND | 1
20 | LQG15HS1N3S02D | Murata | Ind 1.3nH 0402 | L2 | 490-6568-2-ND | 1
21 | LQG15WZ13NJ02D | Murata | Ind 13nH 0402 | L3 | 490-15250-2-ND | 1
22 | LQM18PN2R2MFRL | Murata | Ind 2.2uH 0603 | L7 | 490-10764-2-ND | 1
23 | BLM18PG330SN1D | Murata | Ferrite 33@100mhz 0603 | L1,L5,L8 | 490-5220-2-ND | 3
24 | RC0603FR-075K1L | Yageo | Res 5.1K ohm 0603 1% | R8,R10 | 311-5.10KHRTR-ND | 2
25 | RC0603FR-07100RL | Yageo | Res 100 ohm 0603 1% | R4,R5 | 311-100HRTR-ND | 2
26 | RC0603FR-0722K1L | Yageo | Res 22.1K ohm 0603 1% | R7 | 311-22.1KHRTR-ND | 1
27 | RC0603FR-0747K5L | Yageo | Res 47.5K ohm 0603 1% | R6 | 311-47.5KHRTR-ND | 1
28 | RC0603FR-071K2L | Yageo | Res 1.2K ohm 0603 1% | R2 | 311-1.20KHRTR-ND | 1
29 | RC0603FR-071KL | Yageo | Res 1.0K ohm 0603 1% | R3,R9 | 311-1.00KHRTR-ND | 2
30 | RC0603FR-07820RL | Yageo | Res 820 ohm 0603 1% | R1 | 311-820HRTR-ND | 1
31 | PTS810 SJM 250 SMTR LFS | C&K | SPST-NO switch | SW1 | CKN10502TR-ND | 1
32 | SC32S-7PF20PPM | Seiko | 32.768KHz crystal | Y1 | 728-1074-2-ND | 0
33 | 1050 | Keystone | CR123A Battery holder | BT1 | 36-1050-ND | 0
34 | OSHPark.com | 0 | Bare PCB | 0 | 0 | 1
35 | JCG402LR-2 | 0 | Antenna | 0 | JCG402LR-2 | 1
36 | 0 | 0 | Enclosure | 0 | 0 | 0
37 | 0 | 0 | USB Cable | 0 | 0 | 0
38 | 0 | 0 | Packaging | 0 | 0 | 0

## USB End Device
Item # | Mfg Part # | Manufacturer | Description | RefDes | Digikey # | Qty
1 | EFR32ZG23B020F512GM48 | Silicon Labs | Z-Wave MCU/Radio | U1 | 634-ZG2320F512GM48CR | 1
2 | CP2102N-A02-GQFN24R | Silicon Labs | USB2.0 UART | U3 | 336-5888-1-ND‎ | 1 | Always On USB powered End Device
3 | AP2127K-3.3 | Diodes Inc | LDO 3.3V SOT23-5 | U2 | AP2127K-3.3TRG1DICT-ND | 1
4 | ECS-390-12-33B2-CKM-TR3 | ECS | 39Mhz Crystal 10ppm | Y2 | 50-ECS-390-12-33B2-CKM-TR3CT-ND | 1
5 | GRM1555C2A221JE01D | Murata | Cap 220pF 0402 | C2,C3,C7 | 490-GRM1555C2A221JE01DTR-ND | 3
6 | GRT188R71E105KE13D | Murata | Cap 1uF 0603 X7R 25v | C6,C15,C18 | 490-GRT188R71E105KE13DTR-ND | 3
7 | GJM1555C1H1R9BB01D | Murata | Cap 1.9pF 0402 C0G NP0 | C9 | 490-GJM1555C1H1R9BB01DTR-ND | 1
8 | GJM1555C1H470FB01D | Murata | Cap 47pF 0402 C0G NP0 | C4 | 490-16376-2-ND | 1
9 | GJM1555C1H7R2BB01D | Murata | Cap 7.2pF 0402 C0G NP0 | C8 | 490-GJM1555C1H7R2BB01DTR-ND | 1
10 | GJM1555C1H1R3BB01D | Murata | Cap 1.3pF 0402 C0G NP0 | C5 | 490-8086-2-ND | 1
11 | GRM21BR71C475KE51L | Murata | Cap 4.7uF 0805 X7R | C12,C13,C14,C17 | 490-14466-2-ND | 4
12 | GCM188L81H104KA57D | Murata | Cap 100nF 0603 X7R | C11,C16,C19 | 490-6049-2-ND | 3
13 | SP0503BAHTG | LittleFuse | TVS Diode USB | D2 | F2715TR-ND | 1
14 | QLSP14RGB_B | Quelighting | RGB LED | D1 | 3970-QLSP14RGB_BTR-ND | 1
15 | USB4110-GF-A | GCT | USB Recepticle | J8 | 2073-USB4110-GF-A-2-ND | 1
16 | RF2-04A-T-00-50-G | Adam Tech | SMA Verticle | J2 | 2057-RF2-04A-T-00-50-G-ND | 1
17 | SM04B-SRSS-TB | JST | QWIIC connector | J1 | 455-SM04B-SRSS-TBTR-ND | 1
18 | LQG15HN18NH02D | Murata | Ind 18nH 0402 3% | L6 | 490-15066-2-ND | 1
19 | LQG15HS1N5S02D | Murata | Ind 1.5nH 0402 | L4 | 490-2612-2-ND | 1
20 | LQG15HS1N3S02D | Murata | Ind 1.3nH 0402 | L2 | 490-6568-2-ND | 1
21 | LQG15WZ13NJ02D | Murata | Ind 13nH 0402 | L3 | 490-15250-2-ND | 1
22 | LQM18PN2R2MFRL | Murata | Ind 2.2uH 0603 | L7 | 490-10764-2-ND | 1
23 | BLM18PG330SN1D | Murata | Ferrite 33@100mhz 0603 | L1,L5,L8 | 490-5220-2-ND | 3
24 | RC0603FR-075K1L | Yageo | Res 5.1K ohm 0603 1% | R8,R10 | 311-5.10KHRTR-ND | 2
25 | RC0603FR-07100RL | Yageo | Res 100 ohm 0603 1% | R4,R5 | 311-100HRTR-ND | 2
26 | RC0603FR-0722K1L | Yageo | Res 22.1K ohm 0603 1% | R7 | 311-22.1KHRTR-ND | 1
27 | RC0603FR-0747K5L | Yageo | Res 47.5K ohm 0603 1% | R6 | 311-47.5KHRTR-ND | 1
28 | RC0603FR-071K2L | Yageo | Res 1.2K ohm 0603 1% | R2 | 311-1.20KHRTR-ND | 1
29 | RC0603FR-071KL | Yageo | Res 1.0K ohm 0603 1% | R3,R9 | 311-1.00KHRTR-ND | 2
30 | RC0603FR-07820RL | Yageo | Res 820 ohm 0603 1% | R1 | 311-820HRTR-ND | 1
31 | PTS810 SJM 250 SMTR LFS | C&K | SPST-NO switch | SW1 | CKN10502TR-ND | 1
32 | SC32S-7PF20PPM | Seiko | 32.768KHz crystal | Y1 | 728-1074-2-ND | 1 | Optional
33 | 1050 | Keystone | CR123A Battery holder | BT1 | 36-1050-ND | 0
34 | OSHPark.com | 0 | Bare PCB | 0 | 0 | 1
35 | JCG402LR-2 | 0 | Antenna | 0 | JCG402LR-2 | 1
36 | 0 | 0 | Enclosure | 0 | 0 | 0
37 | 0 | 0 | USB Cable | 0 | 0 | 0
38 | 0 | 0 | Packaging | 0 | 0 | 0

## Battery End Device
Item # | Mfg Part # | Manufacturer | Description | RefDes | Digikey # | Qty
1 | EFR32ZG23B020F512GM48 | Silicon Labs | Z-Wave MCU/Radio | U1 | 634-ZG2320F512GM48CR | 1
2 | CP2102N-A02-GQFN24R | Silicon Labs | USB2.0 UART | U3 | 336-5888-1-ND‎ | 0 | Battery Powered End Device - USB is depopulated
3 | AP2127K-3.3 | Diodes Inc | LDO 3.3V SOT23-5 | U2 | AP2127K-3.3TRG1DICT-ND | 0 | CR123A directly powers the 3.3V domain
4 | ECS-390-12-33B2-CKM-TR3 | ECS | 39Mhz Crystal 10ppm | Y2 | 50-ECS-390-12-33B2-CKM-TR3CT-ND | 1
5 | GRM1555C2A221JE01D | Murata | Cap 220pF 0402 | C2,C3,C7 | 490-GRM1555C2A221JE01DTR-ND | 3
6 | GRT188R71E105KE13D | Murata | Cap 1uF 0603 X7R 25v | C6,C15,C18 | 490-GRT188R71E105KE13DTR-ND | 3
7 | GJM1555C1H1R9BB01D | Murata | Cap 1.9pF 0402 C0G NP0 | C9 | 490-GJM1555C1H1R9BB01DTR-ND | 1
8 | GJM1555C1H470FB01D | Murata | Cap 47pF 0402 C0G NP0 | C4 | 490-16376-2-ND | 1
9 | GJM1555C1H7R2BB01D | Murata | Cap 7.2pF 0402 C0G NP0 | C8 | 490-GJM1555C1H7R2BB01DTR-ND | 1
10 | GJM1555C1H1R3BB01D | Murata | Cap 1.3pF 0402 C0G NP0 | C5 | 490-8086-2-ND | 1
11 | GRM21BR71C475KE51L | Murata | Cap 4.7uF 0805 X7R | C17 | 490-14466-2-ND | 1
12 | GCM188L81H104KA57D | Murata | Cap 100nF 0603 X7R | C11,C16,C19 | 490-6049-2-ND | 0
13 | SP0503BAHTG | LittleFuse | TVS Diode USB | D2 | F2715TR-ND | 0
14 | QLSP14RGB_B | Quelighting | RGB LED | D1 | 3970-QLSP14RGB_BTR-ND | 1
15 | USB4110-GF-A | GCT | USB Recepticle | J8 | 2073-USB4110-GF-A-2-ND | 0
16 | RF2-04A-T-00-50-G | Adam Tech | SMA Verticle | J2 | 2057-RF2-04A-T-00-50-G-ND | 1
17 | SM04B-SRSS-TB | JST | QWIIC connector | J1 | 455-SM04B-SRSS-TBTR-ND | 1
18 | LQG15HN18NH02D | Murata | Ind 18nH 0402 3% | L6 | 490-15066-2-ND | 1
19 | LQG15HS1N5S02D | Murata | Ind 1.5nH 0402 | L4 | 490-2612-2-ND | 1
20 | LQG15HS1N3S02D | Murata | Ind 1.3nH 0402 | L2 | 490-6568-2-ND | 1
21 | LQG15WZ13NJ02D | Murata | Ind 13nH 0402 | L3 | 490-15250-2-ND | 1
22 | LQM18PN2R2MFRL | Murata | Ind 2.2uH 0603 | L7 | 490-10764-2-ND | 1
23 | BLM18PG330SN1D | Murata | Ferrite 33@100mhz 0603 | L1,L5,L8 | 490-5220-2-ND | 3
24 | RC0603FR-075K1L | Yageo | Res 5.1K ohm 0603 1% | R8,R10 | 311-5.10KHRTR-ND | 0
25 | RC0603FR-07100RL | Yageo | Res 100 ohm 0603 1% | R4,R5 | 311-100HRTR-ND | 0
26 | RC0603FR-0722K1L | Yageo | Res 22.1K ohm 0603 1% | R7 | 311-22.1KHRTR-ND | 0
27 | RC0603FR-0747K5L | Yageo | Res 47.5K ohm 0603 1% | R6 | 311-47.5KHRTR-ND | 0
28 | RC0603FR-071K2L | Yageo | Res 1.2K ohm 0603 1% | R2 | 311-1.20KHRTR-ND | 1
29 | RC0603FR-071KL | Yageo | Res 1.0K ohm 0603 1% | R3 | 311-1.00KHRTR-ND | 1
30 | RC0603FR-07820RL | Yageo | Res 820 ohm 0603 1% | R1 | 311-820HRTR-ND | 1
31 | PTS810 SJM 250 SMTR LFS | C&K | SPST-NO switch | SW1 | CKN10502TR-ND | 1
32 | SC32S-7PF20PPM | Seiko | 32.768KHz crystal | Y1 | 728-1074-2-ND | 1 | Optional
33 | 1050 | Keystone | CR123A Battery holder | BT1 | 36-1050-ND | 1
34 | OSHPark.com | 0 | Bare PCB | 0 | 0 | 1
35 | JCG402LR-2 | 0 | Antenna | 0 | JCG402LR-2 | 1
36 | 0 | 0 | Enclosure | 0 | 0 | 0
37 | 0 | 0 | USB Cable | 0 | 0 | 0
38 | 0 | 0 | Packaging | 0 | 0 | 0

## Test Jig
Item # | Mfg Part # | Manufacturer | Description | Qty | Cost Each | Cost Total | On Hand | To be ordered | Comments
1 |  |  | 3D Printed Jig and hold downs | 2 |  | 0 |  |  | Jig STL files are in the 3D folder
2 |  |  | Wood base | 1 |  | 0 |  |  | Or other material, roughly 28"x12"
3 | 3418 | PeachTree Woodworking | Toggle Clamp | 2 | 10.99 | 21.98
4 | TC2050-IDC-NL-050-ALL | Tag-Connect | Tag-Connect 10 pin 050 cable normal orientation | 2 | 59 | 118
5
6
7
8
9
10
11
12
13
14
The Test Jig is used to program and test assembled ZRAD boards.
This is a work-in-progress and has not yet been stated in June 2024