## Introduction
Bill of material for the Z-Wave Alliance Reference Application Design Trident IoT version(ZRADTri)
There are individual tabs for each optional build of ZRAD.
The FULLBOM tab has every possible component included. The other tabs then select only the parts needed for that option.
Typically do a Save-As of the desired tab as VALUES ONLY either as an .XLSX or .CSV file.
Then upload it to various prototype service shops such as Screaming Circuits. |  | https://www.screamingcircuits.com/
Typically they don't have the Z-Wave Radio/MCU and possibly a few other components which you will have to procure and ship to the proto house.
Costs are for information only and are simply the distributor cost at 1k quantities. Actual costs will depend heavily on volume.
History:
2024-02-16 | Initial file creation
2024-04-24 | Updated with more details and cost analysis
2024-06-12 | Created individual tabs for the different builds
2025-04-16 | Copied from the Original ZRAD design. The Trident version has enough changes to the BOM that it required a separate BOM.
2025-05-13 | Changed 39MHz crystal to 32MHz, corrected 120pF cap to be 0402 instead of 0603.

## ZRADTriBOM
Item # | Mfg Part # | Manufacturer | Description | RefDes | Digikey # | Qty | Cost Each | Cost Total | On Hand | To be ordered | Alternate | Comments
1 | T32CZ20B20GQ40 | Trident IoT | Z-Wave MCU/Radio | U1 | Direct Sales | 1 | 4.85 | 4.85 | 0 | 10 |  | 10 | Number of board to be built
2 | CP2102N-A02-GQFN24R | Silicon Labs | USB2.0 UART | U3 | 336-5888-1-ND‎ | 1 | 2.07 | 2.07 | 0 | 10 |  |  |  | Cost Analysis pie chart:
3 | AP2127K-3.3 | Diodes Inc | LDO 3.3V SOT23-5 | U2 | AP2127K-3.3TRG1DICT-ND | 1 | 0.12 | 0.12 | 0 | 10 |  |  |  | Item | Cost
4 | ECS-390-12-33B2-CKM-TR3 | ECS | 39Mhz Crystal 10ppm | Y1 | 50-ECS-390-12-33B2-CKM-TR3CT-ND | 1 | 0.37 | 0.37 | 0 | 10 |  | ED=End Device vs. Controller |  | Z-Wave MCU/Radio | 4.85
5 | GJM1555C1H3R5BB01D | Murata | Cap 3.5pF 0402 | C4 | 490-GJM1555C1H3R5BB01DCT-ND | 1 | 0.02 | 0.02 |  | 10 |  | ED does not need USB or LDO |  | USB2.0 UART | 2.07
6 | GRT188R71E105KE13D | Murata | Cap 1uF 0603 X7R 25v | C11,C14,C18,C19 | 490-GRT188R71E105KE13DCT-ND | 4 | 0.03 | 0.12 |  | 40 |  |  |  | Antenna | 2.54
7 | GJM1555C1H1R2BB01D | Murata | Cap 1.2pF 0402 C0G NP0 | C6, C12 | 490-8085-1-ND | 2 | 0.02 | 0.04 |  | 20 |  |  |  | Bare PCB | 1
8 | GJM1555C1H470FB01D | Murata | Cap 47pF 0402 C0G NP0 | C1,C2 | 490-16376-1-ND | 0 | 0.03 | 0 |  | 0 |  | PCB antenna - values TBD |  | SMA Verticle | 1.22
9 | GJM1555C1H6R0BB01D | Murata | Cap 6pF 0402 C0G NP0 | C15,C17 | 490-11229-1-ND | 2 | 0.02 | 0.04 |  | 20 |  |  |  | MISC | 5.194
10 | GJM1555C1H4R7BB01D | Murata | Cap 4.7pF 0402 C0G NP0 | C5 | 490-8102-1-ND | 1 | 0.03 | 0.03 |  | 10 |  |  |  | Total | 16.874
11 | GRM21BR71C475KE51L | Murata | Cap 4.7uF 0805 | C16,C20,C21,C23,C26 | 490-14466-1-ND | 5 | 0.03 | 0.15 |  | 50
12 | GCM188L81H104KA57D | Murata | Cap 100nF 0603 X7R | C10,C22, C24, C25 | 490-6049-1-ND | 4 | 0.03 | 0.12 |  | 40
| GCM1555C1H121JA16D | Murata | Cap 120pF 0402 C0G NP0 | C7, C13 | 490-13287-1-ND | 2 | 0.05 | 0.1 |  | 20
13 | SP0503BAHTG | LittleFuse | TVS Diode USB | D2 | F2715CT-ND | 1 | 0.36 | 0.36 |  | 10
14 | QLSP14RGB_B | Quelighting | RGB LED | D1 | 3970-QLSP14RGB_BCT-ND | 1 | 0.09 | 0.09 |  | 10 |  | Optional - mostly for ED
15 | USB4110-GF-A | GCT | USB Recepticle | J8 | 2073-USB4110-GF-A-1-ND | 1 | 0.75 | 0.75 |  | 10
16 | RF2-04A-T-00-50-G | Adam Tech | SMA Verticle | J1 | 2057-RF2-04A-T-00-50-G-ND | 1 | 1.22 | 1.22 |  | 10
17 | SM04B-SRSS-TB | JST | QWIIC connector | J2 | 455-SM04B-SRSS-TBCT-ND | 1 | 0.31 | 0.31 |  | 10 |  | Optional - mostly for ED only
18 | LQG15HS12NH02D | Murata | Ind 12nH 0402 3% | L2 | 490-15102-1-ND | 1 | 0.03 | 0.03 |  | 10
| MLZ2012N4R7LT000 | TDK | Ind 4.7uH 0805 | L8 | 445-6760-1-ND | 1 | 0.05 | 0.05 |  | 10
19 | LQW15AN8N5G80D | Murata | Ind 8.5nH 0402 | L3 | 490-7683-1-ND | 1 | 0.09 | 0.09 |  | 10
20 | LQG15HS47NG02D | Murata | Ind 47nH 0402 | L5,L7 | 490-LQG15HS47NG02DCT-ND | 2 | 0.02 | 0.04 |  | 20
21 | LQG15HS27NG02D | Murata | Ind 27nH 0402 | L4,L6 | 490-LQG15HS27NG02DCT-ND | 2 | 0.05 | 0.1 |  | 20
22 | RC0402JR-070RL | Yageo | zero ohm 0402 | L1 | 311-0.0JRCT-ND | 1 | 0.003 | 0.003 |  | 10
23 | BLM18PG330SN1D | Murata | Ferrite 33@100mhz 0603 | L9 | 490-5220-2-ND | 1 | 0.03 | 0.03 |  | 10
24 | RC0603FR-075K1L | Yageo | Res 5.1K ohm 0603 1% | R9,R10 | 311-5.10KHRTR-ND | 2 | 0.005 | 0.01 |  | 20
25 | RC0603FR-07100RL | Yageo | Res 100 ohm 0603 1% | R5, R6 | 311-100HRTR-ND | 2 | 0.005 | 0.01 |  | 20
26 | RC0603FR-0722K1L | Yageo | Res 22.1K ohm 0603 1% | R7 | 311-22.1KHRTR-ND | 1 | 0.005 | 0.005 |  | 10
27 | RC0603FR-0747K5L | Yageo | Res 47.5K ohm 0603 1% | R4 | 311-47.5KHRTR-ND | 1 | 0.005 | 0.005 |  | 10
28 | RC0603FR-071K2L | Yageo | Res 1.2K ohm 0603 1% | R2 | 311-1.20KHRTR-ND | 1 | 0.006 | 0.006 |  | 10
29 | RC0603FR-071KL | Yageo | Res 1.0K ohm 0603 1% | R1, R8 | 311-1.00KHRTR-ND | 2 | 0.005 | 0.01 |  | 20
30 | RC0603FR-07820RL | Yageo | Res 820 ohm 0603 1% | R3 | 311-820HRTR-ND | 1 | 0.005 | 0.005 |  | 10
31 | PTS810 SJM 250 SMTR LFS | C&K | SPST-NO switch | SW2 | CKN10502TR-ND | 1 | 0.3 | 0.3 |  | 10 |  | For ED
1 | OSHPark.com |  | Bare PCB |  |  | 1 | 1 | 1 |  |  |  | Cost estimate is assuming panelized PCB
2 | JCG402LR-2 |  | Antenna |  | JCG402LR-2 | 1 | 2.54 | 2.54 |  |  |  | Low cost recommended antenna - A slightly better antenna is TI.92.2113
3 | 1551UUFLGY | Hammond | Enclosure |  | 164-1551UUFLGY-ND | 1 | 1.88 | 1.88
4 | 51513520125F | Dialight | LED Light Pipe 5mm .125" |  | 350-4283-ND | 0 | 0.4 | 0 |  |  |  | Optional - makes the LED much more visible
5 |  |  | USB Cable
6 |  |  | Packaging
7 |  |  |  |  | TOTAL COST: |  |  | 16.874 |  |  |  | Total cost is for a controller @1K qty with distributor pricing from Digikey
8 | [11 empty] | Your cost could be significantly lower depending on volume
9 | [11 empty] | Component cost ONLY and does not include assembly, testing or packaging
Note on F1: eric: Cut Tape part numbers for prototype quantities.
Note on H1: eric: @1K Qty

## USB Controller
Item # | Mfg Part # | Manufacturer | Description | RefDes | Digikey # | Qty
1 | T32CZ20B20GQ40 | Trident IoT | Z-Wave MCU/Radio | U1 | Direct Sales | 1
2 | CP2102N-A02-GQFN24R | Silicon Labs | USB2.0 UART | U3 | 336-5888-1-ND‎ | 1 | USB Controller
3 | AP2127K-3.3 | Diodes Inc | LDO 3.3V SOT23-5 | U2 | AP2127K-3.3TRG1DICT-ND | 1
4 | ECS-390-12-33B2-CKM-TR3 | ECS | 39Mhz Crystal 10ppm | Y1 | 50-ECS-390-12-33B2-CKM-TR3CT-ND | 1
5 | GJM1555C1H3R5BB01D | Murata | Cap 3.5pF 0402 | C4 | 490-GJM1555C1H3R5BB01DCT-ND | 1
6 | GRT188R71E105KE13D | Murata | Cap 1uF 0603 X7R 25v | C11,C14,C18,C19 | 490-GRT188R71E105KE13DCT-ND | 4 | TBD - THIS HAS NOT BEEN REVISED!!!
7 | GJM1555C1H1R2BB01D | Murata | Cap 1.2pF 0402 C0G NP0 | C6, C12 | 490-8085-1-ND | 2
8 | GJM1555C1H470FB01D | Murata | Cap 47pF 0402 C0G NP0 | C1,C2 | 490-16376-1-ND | 0
9 | GJM1555C1H6R0BB01D | Murata | Cap 6pF 0402 C0G NP0 | C15,C17 | 490-11229-1-ND | 2
10 | GJM1555C1H4R7BB01D | Murata | Cap 4.7pF 0402 C0G NP0 | C5 | 490-8102-1-ND | 1
11 | GRM21BR71C475KE51L | Murata | Cap 4.7uF 0805 | C16,C20,C21,C23,C26 | 490-14466-1-ND | 5
12 | GCM188L81H104KA57D | Murata | Cap 100nF 0603 X7R | C10,C22, C24, C25 | 490-6049-1-ND | 4
13 | SP0503BAHTG | LittleFuse | TVS Diode USB | D2 | F2715CT-ND | 1
14 | QLSP14RGB_B | Quelighting | RGB LED | D1 | 3970-QLSP14RGB_BCT-ND | 0
15 | USB4110-GF-A | GCT | USB Recepticle | J8 | 2073-USB4110-GF-A-1-ND | 1
16 | RF2-04A-T-00-50-G | Adam Tech | SMA Verticle | J1 | 2057-RF2-04A-T-00-50-G-ND | 1
17 | SM04B-SRSS-TB | JST | QWIIC connector | J2 | 455-SM04B-SRSS-TBCT-ND | 1
18 | LQG15HS12NH02D | Murata | Ind 12nH 0402 3% | L2 | 490-15102-1-ND | 1
19 | LQW15AN8N5G80D | Murata | Ind 8.5nH 0402 | L3 | 490-7683-1-ND | 1
20 | LQG15HS47NG02D | Murata | Ind 47nH 0402 | L5,L7 | 490-LQG15HS47NG02DCT-ND | 2
21 | LQG15HS27NG02D | Murata | Ind 27nH 0402 | L4,L6 | 490-LQG15HS27NG02DCT-ND | 2
22 | RC0402JR-070RL | Yageo | zero ohm 0402 | L1 | 311-0.0JRCT-ND | 1
23 | BLM18PG330SN1D | Murata | Ferrite 33@100mhz 0603 | L9 | 490-5220-2-ND | 1
24 | RC0603FR-075K1L | Yageo | Res 5.1K ohm 0603 1% | R9,R10 | 311-5.10KHRTR-ND | 2
25 | RC0603FR-07100RL | Yageo | Res 100 ohm 0603 1% | R5, R6 | 311-100HRTR-ND | 2
26 | RC0603FR-0722K1L | Yageo | Res 22.1K ohm 0603 1% | R7 | 311-22.1KHRTR-ND | 1
27 | RC0603FR-0747K5L | Yageo | Res 47.5K ohm 0603 1% | R4 | 311-47.5KHRTR-ND | 1
28 | RC0603FR-071K2L | Yageo | Res 1.2K ohm 0603 1% | R2 | 311-1.20KHRTR-ND | 1
29 | RC0603FR-071KL | Yageo | Res 1.0K ohm 0603 1% | R1, R8 | 311-1.00KHRTR-ND | 2
30 | RC0603FR-07820RL | Yageo | Res 820 ohm 0603 1% | R3 | 311-820HRTR-ND | 1
31 | PTS810 SJM 250 SMTR LFS | C&K | SPST-NO switch | SW2 | CKN10502TR-ND | 1
0 | 0 | 0 | 0 | 0 | 0 | 0
0 | 0 | 0 | 0 | 0 | 0 | 0
1 | OSHPark.com | 0 | Bare PCB | 0 | 0 | 1
2 | JCG402LR-2 | 0 | Antenna | 0 | JCG402LR-2 | 1
3 | 1551UUFLGY | Hammond | Enclosure | 0 | 164-1551UUFLGY-ND | 1
5 | 0 | 0 | USB Cable | 0 | 0 | 0
6 | 0 | 0 | Packaging | 0 | 0 | 0

## USB End Device
Item # | Mfg Part # | Manufacturer | Description | RefDes | Digikey # | Qty
1 | T32CZ20B20GQ40 | Trident IoT | Z-Wave MCU/Radio | U1 | Direct Sales | 1
2 | CP2102N-A02-GQFN24R | Silicon Labs | USB2.0 UART | U3 | 336-5888-1-ND‎ | 1 | Always On USB powered End Device
3 | AP2127K-3.3 | Diodes Inc | LDO 3.3V SOT23-5 | U2 | AP2127K-3.3TRG1DICT-ND | 1
4 | ECS-390-12-33B2-CKM-TR3 | ECS | 39Mhz Crystal 10ppm | Y1 | 50-ECS-390-12-33B2-CKM-TR3CT-ND | 1
5 | GJM1555C1H3R5BB01D | Murata | Cap 3.5pF 0402 | C4 | 490-GJM1555C1H3R5BB01DCT-ND | 1
6 | GRT188R71E105KE13D | Murata | Cap 1uF 0603 X7R 25v | C11,C14,C18,C19 | 490-GRT188R71E105KE13DCT-ND | 4 | TBD - THIS HAS NOT BEEN REVISIED/REVIEWED!!!
7 | GJM1555C1H1R2BB01D | Murata | Cap 1.2pF 0402 C0G NP0 | C6, C12 | 490-8085-1-ND | 2
8 | GJM1555C1H470FB01D | Murata | Cap 47pF 0402 C0G NP0 | C1,C2 | 490-16376-1-ND | 0
9 | GJM1555C1H6R0BB01D | Murata | Cap 6pF 0402 C0G NP0 | C15,C17 | 490-11229-1-ND | 2
10 | GJM1555C1H4R7BB01D | Murata | Cap 4.7pF 0402 C0G NP0 | C5 | 490-8102-1-ND | 1
11 | GRM21BR71C475KE51L | Murata | Cap 4.7uF 0805 | C16,C20,C21,C23,C26 | 490-14466-1-ND | 5
12 | GCM188L81H104KA57D | Murata | Cap 100nF 0603 X7R | C10,C22, C24, C25 | 490-6049-1-ND | 4
13 | SP0503BAHTG | LittleFuse | TVS Diode USB | D2 | F2715CT-ND | 1
14 | QLSP14RGB_B | Quelighting | RGB LED | D1 | 3970-QLSP14RGB_BCT-ND | 1
15 | USB4110-GF-A | GCT | USB Recepticle | J8 | 2073-USB4110-GF-A-1-ND | 1
16 | RF2-04A-T-00-50-G | Adam Tech | SMA Verticle | J1 | 2057-RF2-04A-T-00-50-G-ND | 1
17 | SM04B-SRSS-TB | JST | QWIIC connector | J2 | 455-SM04B-SRSS-TBCT-ND | 1
18 | LQG15HS12NH02D | Murata | Ind 12nH 0402 3% | L2 | 490-15102-1-ND | 1
19 | LQW15AN8N5G80D | Murata | Ind 8.5nH 0402 | L3 | 490-7683-1-ND | 1
20 | LQG15HS47NG02D | Murata | Ind 47nH 0402 | L5,L7 | 490-LQG15HS47NG02DCT-ND | 2
21 | LQG15HS27NG02D | Murata | Ind 27nH 0402 | L4,L6 | 490-LQG15HS27NG02DCT-ND | 2
22 | RC0402JR-070RL | Yageo | zero ohm 0402 | L1 | 311-0.0JRCT-ND | 1
23 | BLM18PG330SN1D | Murata | Ferrite 33@100mhz 0603 | L9 | 490-5220-2-ND | 1
24 | RC0603FR-075K1L | Yageo | Res 5.1K ohm 0603 1% | R9,R10 | 311-5.10KHRTR-ND | 2
25 | RC0603FR-07100RL | Yageo | Res 100 ohm 0603 1% | R5, R6 | 311-100HRTR-ND | 2
26 | RC0603FR-0722K1L | Yageo | Res 22.1K ohm 0603 1% | R7 | 311-22.1KHRTR-ND | 1
27 | RC0603FR-0747K5L | Yageo | Res 47.5K ohm 0603 1% | R4 | 311-47.5KHRTR-ND | 1
28 | RC0603FR-071K2L | Yageo | Res 1.2K ohm 0603 1% | R2 | 311-1.20KHRTR-ND | 1
29 | RC0603FR-071KL | Yageo | Res 1.0K ohm 0603 1% | R1, R8 | 311-1.00KHRTR-ND | 2
30 | RC0603FR-07820RL | Yageo | Res 820 ohm 0603 1% | R3 | 311-820HRTR-ND | 1
31 | PTS810 SJM 250 SMTR LFS | C&K | SPST-NO switch | SW2 | CKN10502TR-ND | 1
0 | 0 | 0 | 0 | 0 | 0 | 1 | Optional
0 | 0 | 0 | 0 | 0 | 0 | 0
1 | OSHPark.com | 0 | Bare PCB | 0 | 0 | 1
2 | JCG402LR-2 | 0 | Antenna | 0 | JCG402LR-2 | 1
3 | 1551UUFLGY | Hammond | Enclosure | 0 | 164-1551UUFLGY-ND | 1
5 | 0 | 0 | USB Cable | 0 | 0 | 0
6 | 0 | 0 | Packaging | 0 | 0 | 0

## Battery End Device
Item # | Mfg Part # | Manufacturer | Description | RefDes | Digikey # | Qty
1 | T32CZ20B20GQ40 | Trident IoT | Z-Wave MCU/Radio | U1 | Direct Sales | 1
2 | CP2102N-A02-GQFN24R | Silicon Labs | USB2.0 UART | U3 | 336-5888-1-ND‎ | 0 | Battery Powered End Device - USB is depopulated
3 | AP2127K-3.3 | Diodes Inc | LDO 3.3V SOT23-5 | U2 | AP2127K-3.3TRG1DICT-ND | 0 | CR123A directly powers the 3.3V domain
4 | ECS-390-12-33B2-CKM-TR3 | ECS | 39Mhz Crystal 10ppm | Y1 | 50-ECS-390-12-33B2-CKM-TR3CT-ND | 1
5 | GJM1555C1H3R5BB01D | Murata | Cap 3.5pF 0402 | C4 | 490-GJM1555C1H3R5BB01DCT-ND | 1
6 | GRT188R71E105KE13D | Murata | Cap 1uF 0603 X7R 25v | C11,C14,C18,C19 | 490-GRT188R71E105KE13DCT-ND | 4
7 | GJM1555C1H1R2BB01D | Murata | Cap 1.2pF 0402 C0G NP0 | C6, C12 | 490-8085-1-ND | 2
8 | GJM1555C1H470FB01D | Murata | Cap 47pF 0402 C0G NP0 | C1,C2 | 490-16376-1-ND | 0 | TBD - THIS HAS NOT BEEN REVISED/REVIEWED!
9 | GJM1555C1H6R0BB01D | Murata | Cap 6pF 0402 C0G NP0 | C15,C17 | 490-11229-1-ND | 2
10 | GJM1555C1H4R7BB01D | Murata | Cap 4.7pF 0402 C0G NP0 | C5 | 490-8102-1-ND | 1
11 | GRM21BR71C475KE51L | Murata | Cap 4.7uF 0805 | C17 | 490-14466-1-ND | 1
12 | GCM188L81H104KA57D | Murata | Cap 100nF 0603 X7R | C10,C22, C24, C25 | 490-6049-1-ND | 0
13 | SP0503BAHTG | LittleFuse | TVS Diode USB | D2 | F2715CT-ND | 0
14 | QLSP14RGB_B | Quelighting | RGB LED | D1 | 3970-QLSP14RGB_BCT-ND | 1
15 | USB4110-GF-A | GCT | USB Recepticle | J8 | 2073-USB4110-GF-A-1-ND | 0
16 | RF2-04A-T-00-50-G | Adam Tech | SMA Verticle | J1 | 2057-RF2-04A-T-00-50-G-ND | 1
17 | SM04B-SRSS-TB | JST | QWIIC connector | J2 | 455-SM04B-SRSS-TBCT-ND | 1
18 | LQG15HS12NH02D | Murata | Ind 12nH 0402 3% | L2 | 490-15102-1-ND | 1
19 | LQW15AN8N5G80D | Murata | Ind 8.5nH 0402 | L3 | 490-7683-1-ND | 1
20 | LQG15HS47NG02D | Murata | Ind 47nH 0402 | L5,L7 | 490-LQG15HS47NG02DCT-ND | 2
21 | LQG15HS27NG02D | Murata | Ind 27nH 0402 | L4,L6 | 490-LQG15HS27NG02DCT-ND | 2
22 | RC0402JR-070RL | Yageo | zero ohm 0402 | L1 | 311-0.0JRCT-ND | 1
23 | BLM18PG330SN1D | Murata | Ferrite 33@100mhz 0603 | L9 | 490-5220-2-ND | 1
24 | RC0603FR-075K1L | Yageo | Res 5.1K ohm 0603 1% | R9,R10 | 311-5.10KHRTR-ND | 0
25 | RC0603FR-07100RL | Yageo | Res 100 ohm 0603 1% | R5, R6 | 311-100HRTR-ND | 0
26 | RC0603FR-0722K1L | Yageo | Res 22.1K ohm 0603 1% | R7 | 311-22.1KHRTR-ND | 0
27 | RC0603FR-0747K5L | Yageo | Res 47.5K ohm 0603 1% | R4 | 311-47.5KHRTR-ND | 0
28 | RC0603FR-071K2L | Yageo | Res 1.2K ohm 0603 1% | R2 | 311-1.20KHRTR-ND | 1
29 | RC0603FR-071KL | Yageo | Res 1.0K ohm 0603 1% | R3 | 311-1.00KHRTR-ND | 1
30 | RC0603FR-07820RL | Yageo | Res 820 ohm 0603 1% | R3 | 311-820HRTR-ND | 1
31 | PTS810 SJM 250 SMTR LFS | C&K | SPST-NO switch | SW2 | CKN10502TR-ND | 1
0 | 0 | 0 | 0 | 0 | 0 | 1 | Optional
0 | 0 | 0 | 0 | 0 | 0 | 1
1 | OSHPark.com | 0 | Bare PCB | 0 | 0 | 1
2 | JCG402LR-2 | 0 | Antenna | 0 | JCG402LR-2 | 1
3 | 1551UUFLGY | Hammond | Enclosure | 0 | 164-1551UUFLGY-ND | 1
5 | 0 | 0 | USB Cable | 0 | 0 | 0
6 | 0 | 0 | Packaging | 0 | 0 | 0

## Test Jig
Item # | Mfg Part # | Manufacturer | Description | Qty | Cost Each | Cost Total | On Hand | To be ordered | Comments
1 |  |  | 3D Printed Jig and hold downs | 2 |  | 0 |  |  | Jig STL files are in the 3D folder
2 |  |  | Wood base | 1 |  | 0 |  |  | Or other material, roughly 28"x12"
3 | 3418 | PeachTree Woodworking | Toggle Clamp | 2 | 10.99 | 21.98
4 | TC2050-IDC-NL-050-ALL | Tag-Connect | Tag-Connect 10 pin 050 cable normal orientation | 2 | 59 | 118
5
6
7
8
9
10
11
12
13
14
The Test Jig is used to program and test assembled ZRAD boards.
This is a work-in-progress and has not yet been stated in June 2024