## Introduction
Bill of material for the Z-Wave Alliance Z-Reach Reference Controller.
The final product BOM is likely the same but using T&R part numbers for the popcorn parts.
History:
2024-02-16 | Initial file creation

## BOM Controller
Item # | Mfg Part # | Manufacturer | Description | RefDes | Digikey # | Qty | Cost Each | Cost Total | On Hand | To be ordered | Alternate | Comments
1 | EFR32ZG23A020F512GM48 | Silicon Labs | Z-Wave MCU/Radio | U1 | 634-ZG2320F512GM48CR | 1 | 4.85 | 4.85 | 15 | 0 |  | 15 | Number of board to be built
2 | CP2102N-Axx-xQFN20 | Silicon Labs | USB2.0 UART | U3 | 336-5886-1-ND | 1 | 2.34 | 2.34 | 0 | 15
3 | AP2127K-3.3 | Diodes Inc | LDO 3.3V SOT23-5 | U2 | AP2127K-3.3TRG1DICT-ND | 1 | 0.1 | 0.1 | 0 | 15
4 | ECS-390-12-33B2-CKM-TR3 | ECS | 39Mhz Crystal 10ppm | Y2 | 50-ECS-390-12-33B2-CKM-TR3CT-ND | 1 | 0.34 | 0.34 | 0 | 15
5 | GRM1555C2A221JE01D | Murata | Cap 220pF 0402 | C2,C3,C7 | 490-GRM1555C2A221JE01DTR-ND | 3 | 0.005 | 0.015 | 0 | 45
6 | GRT188R71E105KE13D | Murata | Cap 1uF 0603 X7R 25v | C6,C15,C18 | 490-GRT188R71E105KE13DTR-ND | 3 | 0.03 | 0.09 | 0 | 45
7 | GJM1555C1H1R9BB01D | Murata | Cap 1.9pF 0402 C0G NP0 | C9 | 490-GJM1555C1H1R9BB01DTR-ND | 1 | 0.02 | 0.02 | 0 | 15
8 | GJM1555C1H470FB01D | Murata | Cap 47pF 0402 C0G NP0 | C4 | 490-16376-2-ND | 1 | 0.03 | 0.03 | 0 | 15
9 | GJM1555C1H7R2BB01D | Murata | Cap 7.2pF 0402 C0G NP0 | C8 | 490-GJM1555C1H7R2BB01DTR-ND | 1 | 0.02 | 0.02 | 0 | 15
10 | GJM1555C1H1R3BB01D | Murata | Cap 1.3pF 0402 C0G NP0 | C5 | 490-8086-2-ND | 1 | 0.03 | 0.03 | 0 | 15
11 | GRM21BR71C475KE51L | Murata | Cap 4.7uF 0805 X7R | C12,C13,C14,C17 | 490-14466-2-ND | 4 | 0.03 | 0.12 | 0 | 60
12 | GCM188L81H104KA57D | Murata | Cap 100nF 0603 X7R | C11,C16,C19 | 490-6049-2-ND | 3 | 0.03 | 0.09 | 0 | 45
13 | SP0503BAHTG | LittleFuse | TVS Diode USB | D2 | F2715TR-ND | 1 | 0.36 | 0.36 | 0 | 15
14 | QLSP14RGB_B | Quelighting | RGB LED | D1 | 3970-QLSP14RGB_BTR-ND | 1 | 0.09 | 0.09 | 0 | 15 |  | Optional - mostly for ED
15 | USB4110-GF-A | GCT | USB Recepticle | J8 | 2073-USB4110-GF-A-2-ND | 1 | 0.75 | 0.75 | 0 | 15
16 | RF2-04A-T-00-50-G | Adam Tech | SMA Verticle | J2 | 2057-RF2-04A-T-00-50-G-ND | 1 | 1.22 | 1.22 | 0 | 15
17 | SM04B-SRSS-TB | JST | QWIIC connector | J1 | 455-SM04B-SRSS-TBTR-ND | 1 | 0.31 | 0.31 | 0 | 15 |  | Optional - mostly for ED only
18 | LQG15HN18NH02D | Murata | Ind 18nH 0402 3% | L6 | 490-15066-2-ND | 1 | 0.03 | 0.03 | 0 | 15
19 | LQG15HS1N5S02D | Murata | Ind 1.5nH 0402 | L4 | 490-2612-2-ND | 1 | 0.02 | 0.02 | 0 | 15
20 | LQG15HS1N3S02D | Murata | Ind 1.3nH 0402 | L2 | 490-6568-2-ND | 1 | 0.02 | 0.02 | 0 | 15
21 | LQG15WZ13NJ02D | Murata | Ind 13nH 0402 | L3 | 490-15250-2-ND | 1 | 0.05 | 0.05 | 0 | 15
22 | LQM18PN2R2MFRL | Murata | Ind 2.2uH 0603 | L7 | 490-10764-2-ND | 1 | 0.09 | 0.09 | 0 | 15
23 | BLM18PG330SN1D | Murata | Ferrite 33@100mhz 0603 | L1,L5,L8 | 490-5220-2-ND | 3 | 0.03 | 0.09 | 0 | 45
24 | RC0603FR-075K1L | Yageo | Res 5.1K ohm 0603 1% | R8,R10 | 311-5.10KHRTR-ND | 2 | 0.005 | 0.01 | 0 | 30
25 | RC0603FR-07100RL | Yageo | Res 100 ohm 0603 1% | R4,R5 | 311-100HRTR-ND | 2 | 0.005 | 0.01 | 0 | 30
26 | RC0603FR-0722K1L | Yageo | Res 22.1K ohm 0603 1% | R7 | 311-22.1KHRTR-ND | 1 | 0.005 | 0.005 | 0 | 15
27 | RC0603FR-0747K5L | Yageo | Res 47.5K ohm 0603 1% | R6 | 311-47.5KHRTR-ND | 1 | 0.005 | 0.005 | 0 | 15
28 | RC0603FR-071K2L | Yageo | Res 1.2K ohm 0603 1% | R2 | 311-1.20KHRTR-ND | 1 | 0.006 | 0.006 | 0 | 15
29 | RC0603FR-071KL | Yageo | Res 1.0K ohm 0603 1% | R3,R9 | 311-1.00KHRTR-ND | 2 | 0.005 | 0.01 | 0 | 30
30 | RC0603FR-07820RL | Yageo | Res 820 ohm 0603 1% | R1 | 311-820HRTR-ND | 1 | 0.005 | 0.005 | 0 | 15
31 | PTS810 SJM 250 SMTR LFS | C&K | SPST-NO switch | SW1 | CKN10502TR-ND | 1 | 0.3 | 0.3 | 0 | 15 |  | For ED
32 | SC32S-7PF20PPM | Seiko | 32.768KHz crystal | Y1 | 728-1074-2-ND | 1 | 0.2 | 0.2 | 0 | 15 |  | For ED if using time CC
33 | 1050 | Keystone | CR123A Battery holder | BT1 | 36-1050-ND | 1 | 2.51 | 2.51 | 0 | 15
34
35
36
37
38
39
40
41
Note on H1: eric: @1K Qty
Note on F2: Mouser part number. Digikey does not stock the 48 pin parts. Be sure to get the Rev C version
Note on J2: eric: 5 As and 10 Bs

## Test Jig
Item # | Mfg Part # | Manufacturer | Description | Qty | Cost Each | Cost Total | On Hand | To be ordered | Comments
1 |  |  | 3D Printed Jig and hold downs | 2 |  | 0 |  |  | Jig STL files are in the 3D folder
2 |  |  | Wood base | 1 |  | 0 |  |  | Or other material, roughly 28"x12"
3 | 3418 | PeachTree Woodworking | Toggle Clamp | 2 | 10.99 | 21.98
4 | TC2050-IDC-NL-050-ALL | Tag-Connect | Tag-Connect 10 pin 050 cable normal orientation | 2 | 59 | 118
5
6
7
8
9
10
11
12
13
14