## Introduction
Bill of material for the Z-Wave Alliance Reference Application Design Mini (ZRADmini)
There are individual tabs for each optional build of ZRAD.
The ZRADMiniBOM tab has every possible component included. The other tabs then select only the parts needed for that option.
Typically do a Save-As of the desired tab as VALUES ONLY either as an .XLSX or .CSV file.
Then upload it to various prototype service shops such as Screaming Circuits. |  | https://www.screamingcircuits.com/
Typically they don't have the ZG23 and possibly a few other components which you will have to procure and ship to the proto house.
Costs are for information only and are simply the distributor cost at 1k quantities. Actual costs will depend heavily on volume.
The Test Jig BOM is for the Test Jig which has not been designed yet…
History:
2024-02-16 | Initial file creation
2024-04-24 | Updated with more details and cost analysis
2024-06-12 | Created individual tabs for the different builds
2024-11-14 | Copied from ZRAD and customized for ZRADmini - RefDes were renumbered
2024-12-18 | Added the RF antenna Tuning components C3, C4, C7
2024-12-31 | Color coded the PCB antenna choices and corrected the LEARN switch from SW1 to SW2

## ZRADminiBOM
Item # | Mfg Part # | Manufacturer | Description | RefDes | Digikey # | Qty | Cost Each | Cost Total | On Hand | To be ordered | Alternate | Comments
1 | EFR32ZG23B020F512GM48 | Silicon Labs | Z-Wave MCU/Radio | U1 | 634-ZG2320F512GM48CR | 1 | 4.85 | 4.85 | 5 | 5 |  | 10 | Number of board to be built
2 | CP2102N-A02-GQFN24R | Silicon Labs | USB2.0 UART | U3 | 336-5888-1-ND‎ | 1 | 2.34 | 2.34 | 5 | 5
3 | CP2105-F01-GMR | Silicon Labs | USB2.0 Dual UART | U3 | CP2105-F01-GMRTR-ND | 0 | 3.23 | 0 | 5 | 0 |  | Option to add PTI - not currently supported
4 | AP2127K-3.3 | Diodes Inc | LDO 3.3V SOT23-5 | U2 | AP2127K-3.3TRG1DICT-ND | 1 | 0.1 | 0.1 | 6 | 4
5 | ECS-390-12-33B2-CKM-TR3 | ECS | 39Mhz Crystal 10ppm | Y1 | 50-ECS-390-12-33B2-CKM-TR3CT-ND | 1 | 0.34 | 0.34 | 6 | 4 |  | ED=End Device vs. Controller
6 | GRM1555C2A221JE01D | Murata | Cap 220pF 0402 | C6, C9, C10 | 490-GRM1555C2A221JE01DTR-ND | 3 | 0.005 | 0.015 | 15 | 15
7 | GRT188R71E105KE13D | Murata | Cap 1uF 0603 X7R 25v | C12, C13, C14 | 490-GRT188R71E105KE13DTR-ND | 3 | 0.03 | 0.09 | 25 | 5
8 | GJM1555C1H1R9BB01D | Murata | Cap 1.9pF 0402 C0G NP0 | C11 | 490-GJM1555C1H1R9BB01DTR-ND | 1 | 0.02 | 0.02 | 40 | 0
9 | GJM1555C1H470FB01D | Murata | Cap 47pF 0402 C0G NP0 | C1 | 490-16376-2-ND | 0 | 0.03 | 0 | 40 | 0 |  | SMA Antenna
10 | LQW15AN22NG00D | Murata | Ind 22nH 0402 | C4 | 490-6787-1-ND | 1 | 0.0689 | 0.0689 |  |  |  | US PCB antenna |  | Install ONLY 1 of 3 options! SMA, US PCB or EU PCB.
11 | GCM1555C1H3R0BA16D | Murata | Cap 3.0pF 0402 C0G NP0 | C3 | 490-14421-1-ND | 1 | 0.014 |  |  |  |  | US PCB antenna
12 | GRM1555C1H3R3CA01D | Murata | Cap 3.3pF 0402 C0G NP0 | C7 | 490-5938-1-ND | 1 | 0.006 |  |  |  |  | US PCB antenna
13 | LQW18AN27NG00D | Murata | Ind 27nH 0402 | C4 | 490-6879-1-ND | 1 | 0.076 |  |  |  |  | EU PCB Antenna
14 | GRM1555C1H4R7CA01D | Murata | Cap 4.7pF 0402 C0G NP0 | C3, C7 | 490-5874-1-ND | 2 | 0.009 |  |  |  |  | EU PCB Antenna
15 | [7 empty] | 0 |  | 0
16 | GJM1555C1H7R2BB01D | Murata | Cap 7.2pF 0402 C0G NP0 | C8 | 490-GJM1555C1H7R2BB01DTR-ND | 1 | 0.02 | 0.02 | 0 | 10
17 | GJM1555C1H1R3BB01D | Murata | Cap 1.3pF 0402 C0G NP0 | C5 | 490-8086-2-ND | 1 | 0.03 | 0.03 | 15 | 0
18 | GRM21BR71C475KE51L | Murata | Cap 4.7uF 0805 X7R | C15, C17, C18, C20 | 490-14466-2-ND | 4 | 0.03 | 0.12 | 60 | 0
19 | GCM188L81H104KA57D | Murata | Cap 100nF 0603 X7R | C16, C19, C21 | 490-6049-2-ND | 3 | 0.03 | 0.09 | 20 | 10
20 | SP0503BAHTG | LittleFuse | TVS Diode USB | D2 | F2715TR-ND | 1 | 0.36 | 0.36 | 12 | 0
21 | QLSP14RGB_B | Quelighting | RGB LED | D1 | 3970-QLSP14RGB_BTR-ND | 1 | 0.09 | 0.09 | 18 | 0 |  | Optional - mostly for ED
22 | USB4110-GF-A | GCT | USB Recepticle | J8 | 2073-USB4110-GF-A-2-ND | 1 | 0.75 | 0.75 | 6 | 4
23 | RF2-04A-T-00-50-G | Adam Tech | SMA Verticle | J1 | 2057-RF2-04A-T-00-50-G-ND | 0 | 1.22 | 0 | 6 | 0
24 | SM04B-SRSS-TB | JST | QWIIC connector | J2 | 455-SM04B-SRSS-TBTR-ND | 0 | 0.31 | 0 | 3 | 0 |  | Optional - mostly for ED only
25 | LQG15HN18NH02D | Murata | Ind 18nH 0402 3% | L5 | 490-15066-2-ND | 1 | 0.03 | 0.03 | 10 | 0
26 | LQG15HS1N5S02D | Murata | Ind 1.5nH 0402 | L6 | 490-2612-2-ND | 1 | 0.02 | 0.02 | 15 | 0
27 | LQG15HS1N3S02D | Murata | Ind 1.3nH 0402 | L1 | 490-6568-2-ND | 1 | 0.02 | 0.02 | 15 | 0
28 | LQG15WZ13NJ02D | Murata | Ind 13nH 0402 | L2 | 490-15250-2-ND | 1 | 0.05 | 0.05 | 10 | 0
29 | LQM18PN2R2MFRL | Murata | Ind 2.2uH 0603 | L7 | 490-10764-2-ND | 1 | 0.09 | 0.09 | 10 | 0
30 | BLM18PG330SN1D | Murata | Ferrite 33@100mhz 0603 | L3, L4, L8 | 490-5220-2-ND | 3 | 0.03 | 0.09 | 20 | 10
31 | RC0603FR-075K1L | Yageo | Res 5.1K ohm 0603 1% | R5, R10 | 311-5.10KHRTR-ND | 2 | 0.005 | 0.01 | 20 | 0
32 | RC0603FR-07100RL | Yageo | Res 100 ohm 0603 1% | R6, R7 | 311-100HRTR-ND | 2 | 0.005 | 0.01 | 40 | 0
33 | RC0603FR-0722K1L | Yageo | Res 22.1K ohm 0603 1% | R8 | 311-22.1KHRTR-ND | 1 | 0.005 | 0.005 | 40 | 0
34 | RC0603FR-0747K5L | Yageo | Res 47.5K ohm 0603 1% | R4 | 311-47.5KHRTR-ND | 1 | 0.005 | 0.005 | 45 | 0
35 | RC0603FR-071K2L | Yageo | Res 1.2K ohm 0603 1% | R1 | 311-1.20KHRTR-ND | 1 | 0.006 | 0.006 | 30 | 0
36 | RC0603FR-071KL | Yageo | Res 1.0K ohm 0603 1% | R2, R9 | 311-1.00KHRTR-ND | 2 | 0.005 | 0.01 | 30 | 0
37 | RC0603FR-07820RL | Yageo | Res 820 ohm 0603 1% | R3 | 311-820HRTR-ND | 1 | 0.005 | 0.005 | 40 | 0
38 | PTS810 SJM 250 SMTR LFS | C&K | SPST-NO switch | SW2 | CKN10502TR-ND | 0 | 0.3 | 0 | 0 | 0 |  | For ED
39 | SC32S-7PF20PPM | Seiko | 32.768KHz crystal | Y2 | 728-1074-2-ND | 0 | 0.2 | 0 | 10 | 0 |  | For ED if using time CC
40 | 1551UUFLGY | Hammond | Enclosure |  | 164-1551UUFLGY-ND | 1 | 1.88 | 1.88 |  | 10
| OSHPark.com |  | Bare PCB |  |  | 1 | 1 | 1 |  |  |  | Cost estimate is assuming panelized PCB
| JCG402LR-2 |  | Antenna |  | JCG402LR-2 | 0 | 2.54 | 0 |  |  |  | Low cost recommended antenna - there are several more expensive ones
Assembly/Test
USB Cable
Packaging
[5 empty] | TOTAL COST: |  |  | 12.5149 |  |  |  | Total cost is for a controller @1K qty with distributor pricing from Digikey
Your cost could be significantly lower depending on volume
Component cost ONLY and does not include assembly, testing or packaging
Note on H1: eric: @1K Qty
Note on B2: eric: Recommend using the B part as it is likely more available and better supported. The A part might be a little cheaper but will require building the SerialAPI
Note on F2: Mouser part number. Digikey does not stock the 48 pin parts. Be sure to get the Rev C version

## USB Controller
Item # | Mfg Part # | Manufacturer | Description | RefDes | Digikey # | Qty
1 | EFR32ZG23B020F512GM48 | Silicon Labs | Z-Wave MCU/Radio | U1 | 634-ZG2320F512GM48CR | 1
2 | CP2102N-A02-GQFN24R | Silicon Labs | USB2.0 UART | U3 | 336-5888-1-ND‎ | 1 | USB Controller
3 | CP2105-F01-GMR | Silicon Labs | USB2.0 Dual UART | U3 | CP2105-F01-GMRTR-ND | 0 | USB Controller
4 | AP2127K-3.3 | Diodes Inc | LDO 3.3V SOT23-5 | U2 | AP2127K-3.3TRG1DICT-ND | 1
5 | ECS-390-12-33B2-CKM-TR3 | ECS | 39Mhz Crystal 10ppm | Y1 | 50-ECS-390-12-33B2-CKM-TR3CT-ND | 1
6 | GRM1555C2A221JE01D | Murata | Cap 220pF 0402 | C6, C9, C10 | 490-GRM1555C2A221JE01DTR-ND | 3
7 | GRT188R71E105KE13D | Murata | Cap 1uF 0603 X7R 25v | C12, C13, C14 | 490-GRT188R71E105KE13DTR-ND | 3
8 | GJM1555C1H1R9BB01D | Murata | Cap 1.9pF 0402 C0G NP0 | C11 | 490-GJM1555C1H1R9BB01DTR-ND | 1
9 | GJM1555C1H470FB01D | Murata | Cap 47pF 0402 C0G NP0 | C1 | 490-16376-2-ND | 0
16 | GJM1555C1H7R2BB01D | Murata | Cap 7.2pF 0402 C0G NP0 | C8 | 490-GJM1555C1H7R2BB01DTR-ND | 1
17 | GJM1555C1H1R3BB01D | Murata | Cap 1.3pF 0402 C0G NP0 | C5 | 490-8086-2-ND | 1
18 | GRM21BR71C475KE51L | Murata | Cap 4.7uF 0805 X7R | C15, C17, C18, C20 | 490-14466-2-ND | 4
19 | GCM188L81H104KA57D | Murata | Cap 100nF 0603 X7R | C16, C19, C21 | 490-6049-2-ND | 3
20 | SP0503BAHTG | LittleFuse | TVS Diode USB | D2 | F2715TR-ND | 1
21 | QLSP14RGB_B | Quelighting | RGB LED | D1 | 3970-QLSP14RGB_BTR-ND | 0
22 | USB4110-GF-A | GCT | USB Recepticle | J8 | 2073-USB4110-GF-A-2-ND | 1
23 | RF2-04A-T-00-50-G | Adam Tech | SMA Verticle | J1 | 2057-RF2-04A-T-00-50-G-ND | 0
24 | SM04B-SRSS-TB | JST | QWIIC connector | J2 | 455-SM04B-SRSS-TBTR-ND | 0
25 | LQG15HN18NH02D | Murata | Ind 18nH 0402 3% | L5 | 490-15066-2-ND | 1
26 | LQG15HS1N5S02D | Murata | Ind 1.5nH 0402 | L6 | 490-2612-2-ND | 1
27 | LQG15HS1N3S02D | Murata | Ind 1.3nH 0402 | L1 | 490-6568-2-ND | 1
28 | LQG15WZ13NJ02D | Murata | Ind 13nH 0402 | L2 | 490-15250-2-ND | 1
29 | LQM18PN2R2MFRL | Murata | Ind 2.2uH 0603 | L7 | 490-10764-2-ND | 1
30 | BLM18PG330SN1D | Murata | Ferrite 33@100mhz 0603 | L3, L4, L8 | 490-5220-2-ND | 3
31 | RC0603FR-075K1L | Yageo | Res 5.1K ohm 0603 1% | R5, R10 | 311-5.10KHRTR-ND | 2
32 | RC0603FR-07100RL | Yageo | Res 100 ohm 0603 1% | R6, R7 | 311-100HRTR-ND | 2
33 | RC0603FR-0722K1L | Yageo | Res 22.1K ohm 0603 1% | R8 | 311-22.1KHRTR-ND | 1
34 | RC0603FR-0747K5L | Yageo | Res 47.5K ohm 0603 1% | R4 | 311-47.5KHRTR-ND | 1
35 | RC0603FR-071K2L | Yageo | Res 1.2K ohm 0603 1% | R1 | 311-1.20KHRTR-ND | 1
36 | RC0603FR-071KL | Yageo | Res 1.0K ohm 0603 1% | R2, R9 | 311-1.00KHRTR-ND | 2
37 | RC0603FR-07820RL | Yageo | Res 820 ohm 0603 1% | R3 | 311-820HRTR-ND | 1
38 | PTS810 SJM 250 SMTR LFS | C&K | SPST-NO switch | SW2 | CKN10502TR-ND | 0
39 | SC32S-7PF20PPM | Seiko | 32.768KHz crystal | Y2 | 728-1074-2-ND | 0
0 | OSHPark.com | 0 | Bare PCB | 0 | 0 | 1
0 | JCG402LR-2 | 0 | Antenna | 0 | JCG402LR-2 | 0
0 | 0 | 0 | Assembly/Test | 0 | 0 | 0
0 | 0 | 0 | USB Cable | 0 | 0 | 0
0 | 0 | 0 | Packaging | 0 | 0 | 0

## USB End Device
Item # | Mfg Part # | Manufacturer | Description | RefDes | Digikey # | Qty
1 | EFR32ZG23B020F512GM48 | Silicon Labs | Z-Wave MCU/Radio | U1 | 634-ZG2320F512GM48CR | 1
2 | CP2102N-A02-GQFN24R | Silicon Labs | USB2.0 UART | U3 | 336-5888-1-ND‎ | 1 | Always On USB powered End Device
4 | AP2127K-3.3 | Diodes Inc | LDO 3.3V SOT23-5 | U2 | AP2127K-3.3TRG1DICT-ND | 1
5 | ECS-390-12-33B2-CKM-TR3 | ECS | 39Mhz Crystal 10ppm | Y1 | 50-ECS-390-12-33B2-CKM-TR3CT-ND | 1
6 | GRM1555C2A221JE01D | Murata | Cap 220pF 0402 | C6, C9, C10 | 490-GRM1555C2A221JE01DTR-ND | 3
7 | GRT188R71E105KE13D | Murata | Cap 1uF 0603 X7R 25v | C12, C13, C14 | 490-GRT188R71E105KE13DTR-ND | 3
8 | GJM1555C1H1R9BB01D | Murata | Cap 1.9pF 0402 C0G NP0 | C11 | 490-GJM1555C1H1R9BB01DTR-ND | 1
9 | GJM1555C1H470FB01D | Murata | Cap 47pF 0402 C0G NP0 | C1 | 490-16376-2-ND | 0
16 | GJM1555C1H7R2BB01D | Murata | Cap 7.2pF 0402 C0G NP0 | C8 | 490-GJM1555C1H7R2BB01DTR-ND | 1
17 | GJM1555C1H1R3BB01D | Murata | Cap 1.3pF 0402 C0G NP0 | C5 | 490-8086-2-ND | 1
18 | GRM21BR71C475KE51L | Murata | Cap 4.7uF 0805 X7R | C15, C17, C18, C20 | 490-14466-2-ND | 4
19 | GCM188L81H104KA57D | Murata | Cap 100nF 0603 X7R | C16, C19, C21 | 490-6049-2-ND | 3
20 | SP0503BAHTG | LittleFuse | TVS Diode USB | D2 | F2715TR-ND | 1
21 | QLSP14RGB_B | Quelighting | RGB LED | D1 | 3970-QLSP14RGB_BTR-ND | 1
22 | USB4110-GF-A | GCT | USB Recepticle | J8 | 2073-USB4110-GF-A-2-ND | 1
23 | RF2-04A-T-00-50-G | Adam Tech | SMA Verticle | J1 | 2057-RF2-04A-T-00-50-G-ND | 0
24 | SM04B-SRSS-TB | JST | QWIIC connector | J2 | 455-SM04B-SRSS-TBTR-ND | 1
25 | LQG15HN18NH02D | Murata | Ind 18nH 0402 3% | L5 | 490-15066-2-ND | 1
26 | LQG15HS1N5S02D | Murata | Ind 1.5nH 0402 | L6 | 490-2612-2-ND | 1
27 | LQG15HS1N3S02D | Murata | Ind 1.3nH 0402 | L1 | 490-6568-2-ND | 1
28 | LQG15WZ13NJ02D | Murata | Ind 13nH 0402 | L2 | 490-15250-2-ND | 1
29 | LQM18PN2R2MFRL | Murata | Ind 2.2uH 0603 | L7 | 490-10764-2-ND | 1
30 | BLM18PG330SN1D | Murata | Ferrite 33@100mhz 0603 | L3, L4, L8 | 490-5220-2-ND | 3
31 | RC0603FR-075K1L | Yageo | Res 5.1K ohm 0603 1% | R5, R10 | 311-5.10KHRTR-ND | 2
32 | RC0603FR-07100RL | Yageo | Res 100 ohm 0603 1% | R6, R7 | 311-100HRTR-ND | 2
33 | RC0603FR-0722K1L | Yageo | Res 22.1K ohm 0603 1% | R8 | 311-22.1KHRTR-ND | 1
34 | RC0603FR-0747K5L | Yageo | Res 47.5K ohm 0603 1% | R4 | 311-47.5KHRTR-ND | 1
35 | RC0603FR-071K2L | Yageo | Res 1.2K ohm 0603 1% | R1 | 311-1.20KHRTR-ND | 1
36 | RC0603FR-071KL | Yageo | Res 1.0K ohm 0603 1% | R2, R9 | 311-1.00KHRTR-ND | 2
37 | RC0603FR-07820RL | Yageo | Res 820 ohm 0603 1% | R3 | 311-820HRTR-ND | 1
38 | PTS810 SJM 250 SMTR LFS | C&K | SPST-NO switch | SW2 | CKN10502TR-ND | 1
39 | SC32S-7PF20PPM | Seiko | 32.768KHz crystal | Y2 | 728-1074-2-ND | 1 | Optional
0 | OSHPark.com | 0 | Bare PCB | 0 | 0 | 1
0 | JCG402LR-2 | 0 | Antenna | 0 | JCG402LR-2 | 0

## Test Jig
Item # | Mfg Part # | Manufacturer | Description | Qty | Cost Each | Cost Total | On Hand | To be ordered | Comments
1 |  |  | 3D Printed Jig and hold downs | 2 |  | 0 |  |  | Jig STL files are in the 3D folder
2 |  |  | Wood base | 1 |  | 0 |  |  | Or other material, roughly 28"x12"
3 | 3418 | PeachTree Woodworking | Toggle Clamp | 2 | 10.99 | 21.98
4 | TC2050-IDC-NL-050-ALL | Tag-Connect | Tag-Connect 10 pin 050 cable normal orientation | 2 | 59 | 118
5 |  |  | Raspberry Pi (Recommend a PI400)
6 |  |  | TinySA Ultra
7 |  |  | USB port expander
8
9
10
11
12
13
14
The Test Jig is used to program and test assembled ZRAD boards.
This is a work-in-progress and has not yet been started in Nov 2024